## README
Defence aircraft LCA framework workbook
Purpose | Transparent Excel front-end for a cradle-to-grave defence-aircraft LCA aligned to the dissertation framework: manufacturing, operations, and end-of-life only.
Workflow | 1) Edit blue cells in Aircraft Input, Assemblies, Materials, Fuel Scenarios and Calc EOL. 2) Replace example factor values in OpenLCA Factors with exported openLCA + ecoinvent ReCiPe Midpoint (H) factors. 3) Review Checks. 4) Read Results and Sensitivity.
Boundary | Manufacturing + operations + end-of-life. Maintenance, munitions/payloads and infrastructure excluded to remain directly aligned with the dissertation boundary.
Functional unit | One aircraft over the stated lifetime flight hours.
Method | ReCiPe Midpoint (H) factor structure with openLCA-exported lookups. GWP is the primary headline output; additional midpoint columns are included for modular expansion.
Data quality | Every input should be tagged as Measured / Estimated / Proxy / Assumed. Default uncertainty bands are stored in Data Quality.
Notes | Cells in blue are user-editable inputs. Green cells are linked/imported lookup values. Gray cells are static labels. Orange or red highlights indicate caution or failed checks.
Workbook sheets
Aircraft Input | Aircraft metadata, boundary controls and fuel-burn parameters
Assemblies | Assembly masses, logistics and data-class inputs
Materials | Material composition by assembly
Fuel Scenarios | Fuel properties, scenario blends and fuel-factor helper table
Data Quality | Default uncertainty values by data class
OpenLCA Factors | Lookup table to replace with exported openLCA/ecoinvent factors
Calc Materials | Derived material masses and raw-material impacts
Calc Manufacturing | Manufacturing energy, transport and manufacturing totals
Calc Operations | Fuel burn, WTT/TTW impacts and fuel ranges
Calc EOL | Material routing and end-of-life impacts
Sensitivity | Low/base/high totals and scenario comparisons
Results | Headline per-aircraft and fleet outputs
Checks | Validation logic and status flags
Fleet Register | Simple fleet aggregation register

## Aircraft Input
Aircraft input and control sheet
Core aircraft definition |  |  | Derived / control checks
Aircraft_Name | Eurofighter Typhoon | Worked example | Manufacturing boundary | Manufacturing includes raw material supply, processing energy and inbound transport.
Variant | Tranche / generic open-source model | User-editable | Operations boundary | Operational phase includes WTT + TTW fuel impacts only.
Aircraft_Class | Frontline combat aircraft | User-editable | End-of-life boundary | Material routing + dismantling energy only.
Empty_Mass_kg | 11000 | Typhoon example | Scenario logic | Low/high operations use low/high AlphaDry and fAB values.
MTOW_kg | 23500 | Example | Coverage expectation | Blue cells may be replaced by platform-specific values without changing formulas.
Service_Life_hr | 6000 | Set based on configuration
Fleet_Size | 1 | Set >1 for fleet results
Annual_Fleet_Hours | 250 | Illustrative
Num_Engines | 2 | Set based on configuration
Fdry_Max_kN | 60 | Per engine
FAB_Max_kN | 90 | Per engine
TSFC_dry_g_kNs | 22 | Per engine
TSFC_AB_g_kNs | 48 | Per engine
AlphaDry_Low | 15% | Sensitivity lower bound
AlphaDry_Base | 30% | Baseline
AlphaDry_High | 50% | Sensitivity upper bound
AlphaAB_Base | 50% | Baseline
fAB_Low | 1% | Sensitivity lower bound
fAB_Base | 2% | Baseline
fAB_High | 10% | Sensitivity upper bound
Fuel_Capacity_kg | 7600 | Typhoon example
Final_Assembly_Location | Warton, Lancashire, UK | Receiving location
Proxy_Aircraft | Airbus A320 family | For proxy scaling
Baseline_Scenario | JetA1_100 | Must match Calc Operations scenario
LCIA_Method | ReCiPe Midpoint (H) | Framework default
Database_Version | ecoinvent + openLCA export | Replace with your version

## Assemblies
Assembly inventory
Assembly ID | Assembly Name | Include YN | Mass Input kg | MassShare Empty | Used Mass kg | Assembly Class | Reuse Eligible YN | Origin Region | Road km Origin | Sea km | Road km Final | Data Class | Source
FUS | Fuselage | Y | 2871 | 26.1% | 2871 | Airframe | N | UK | 50 | 0 | 50 | Estimated | Typhoon + A320 proxy scaling
WNG | Wings | Y | 3970 | 36.09% | 3970 | Airframe | N | Spain/Italy | 150 | 1000 | 100 | Estimated | Typhoon wing inventory
EMP | Empennage | Y | 660 | 6% | 660 | Airframe | N | Spain/Italy/UK | 100 | 600 | 80 | Proxy | A320 stabiliser template + Typhoon logic
PRO | Propulsion | Y | 2000 | 18.18% | 2000 | Propulsion | Y | UK/Italy/Germany/Spain | 180 | 800 | 100 | Estimated | EJ200 open-source reconstruction
LGR | Landing Gear | Y | 1242 | 11.29% | 1242 | LandingGear | N | UK/France/Germany/Italy | 200 | 700 | 100 | Proxy | A320 landing-gear proxy + Typhoon routing
SYS | Systems Other | Y | 257 | 2.336% | 257 | Systems | N | Mixed | 100 | 200 | 50 | Assumed | Residual mass closure
TOTAL |  |  |  | 100% | 11000
Note on F6: Formula prioritises a direct assembly mass input. If blank, the workbook scales from empty mass using MassShare_Empty.
Note on F7: Formula prioritises a direct assembly mass input. If blank, the workbook scales from empty mass using MassShare_Empty.
Note on F8: Formula prioritises a direct assembly mass input. If blank, the workbook scales from empty mass using MassShare_Empty.
Note on F9: Formula prioritises a direct assembly mass input. If blank, the workbook scales from empty mass using MassShare_Empty.
Note on F10: Formula prioritises a direct assembly mass input. If blank, the workbook scales from empty mass using MassShare_Empty.
Note on F11: Formula prioritises a direct assembly mass input. If blank, the workbook scales from empty mass using MassShare_Empty.

## Materials
Material composition by assembly
Assembly ID | Material | Material Group | Percent Input | Normalised Percent | Data Class | Source | Override YN | Assembly | Input % Sum | Normalised % Sum
FUS | CFRP | Composite | 81.68% | 81.68% | Estimated | Typhoon fuselage inventory / scaled metals split | N | FUS | 100% | 100%
FUS | GFRP | Composite | 11.42% | 11.42% | Estimated | Typhoon fuselage inventory / scaled metals split | N | WNG | 100% | 100%
FUS | Titanium | Metal | 2.804% | 2.804% | Estimated | Typhoon fuselage inventory / scaled metals split | N | EMP | 100% | 100%
FUS | NickelSuperalloy | Metal | 0% | 0% | Estimated | Typhoon fuselage inventory / scaled metals split | N | PRO | 100% | 100%
FUS | Steel | Metal | 0% | 0% | Estimated | Typhoon fuselage inventory / scaled metals split | N | LGR | 100% | 100%
FUS | Aluminium | Metal | 2.804% | 2.804% | Estimated | Typhoon fuselage inventory / scaled metals split | N | SYS | 100% | 100%
FUS | Electronics | Electronics | 0% | 0% | Estimated | Typhoon fuselage inventory / scaled metals split | N
FUS | Other | Other | 1.289% | 1.289% | Estimated | Typhoon fuselage inventory / scaled metals split | N
WNG | CFRP | Composite | 72.97% | 72.97% | Estimated | Typhoon wing inventory | N
WNG | GFRP | Composite | 11.08% | 11.08% | Estimated | Typhoon wing inventory | N
WNG | Titanium | Metal | 12.17% | 12.17% | Estimated | Typhoon wing inventory | N
WNG | NickelSuperalloy | Metal | 0% | 0% | Estimated | Typhoon wing inventory | N
WNG | Steel | Metal | 0% | 0% | Estimated | Typhoon wing inventory | N
WNG | Aluminium | Metal | 1.637% | 1.637% | Estimated | Typhoon wing inventory | N
WNG | Electronics | Electronics | 0% | 0% | Estimated | Typhoon wing inventory | N
WNG | Other | Other | 2.141% | 2.141% | Estimated | Typhoon wing inventory | N
EMP | CFRP | Composite | 88.79% | 88.79% | Proxy | Typhoon stabiliser proxy aggregation | N
EMP | GFRP | Composite | 10.15% | 10.15% | Proxy | Typhoon stabiliser proxy aggregation | N
EMP | Titanium | Metal | 0% | 0% | Proxy | Typhoon stabiliser proxy aggregation | N
EMP | NickelSuperalloy | Metal | 0% | 0% | Proxy | Typhoon stabiliser proxy aggregation | N
EMP | Steel | Metal | 0% | 0% | Proxy | Typhoon stabiliser proxy aggregation | N
EMP | Aluminium | Metal | 1.061% | 1.061% | Proxy | Typhoon stabiliser proxy aggregation | N
EMP | Electronics | Electronics | 0% | 0% | Proxy | Typhoon stabiliser proxy aggregation | N
EMP | Other | Other | 0% | 0% | Proxy | Typhoon stabiliser proxy aggregation | N
PRO | CFRP | Composite | 0.87% | 0.87% | Estimated | EJ200 open-source reconstruction | N
PRO | GFRP | Composite | 0% | 0% | Estimated | EJ200 open-source reconstruction | N
PRO | Titanium | Metal | 52.17% | 52.17% | Estimated | EJ200 open-source reconstruction | N
PRO | NickelSuperalloy | Metal | 36.53% | 36.53% | Estimated | EJ200 open-source reconstruction | N
PRO | Steel | Metal | 6.96% | 6.96% | Estimated | EJ200 open-source reconstruction | N
PRO | Aluminium | Metal | 0% | 0% | Estimated | EJ200 open-source reconstruction | N
PRO | Electronics | Electronics | 1.3% | 1.3% | Estimated | EJ200 open-source reconstruction | N
PRO | Other | Other | 2.17% | 2.17% | Estimated | EJ200 open-source reconstruction | N
LGR | CFRP | Composite | 62.8% | 62.8% | Proxy | Main + nose landing gear aggregation | N
LGR | GFRP | Composite | 0% | 0% | Proxy | Main + nose landing gear aggregation | N
LGR | Titanium | Metal | 6.039% | 6.039% | Proxy | Main + nose landing gear aggregation | N
LGR | NickelSuperalloy | Metal | 0% | 0% | Proxy | Main + nose landing gear aggregation | N
LGR | Steel | Metal | 27.29% | 27.29% | Proxy | Main + nose landing gear aggregation | N
LGR | Aluminium | Metal | 3.865% | 3.865% | Proxy | Main + nose landing gear aggregation | N
LGR | Electronics | Electronics | 0% | 0% | Proxy | Main + nose landing gear aggregation | N
LGR | Other | Other | 0% | 0% | Proxy | Main + nose landing gear aggregation | N
SYS | CFRP | Composite | 10% | 10% | Assumed | Residual mass closure assumption | N
SYS | GFRP | Composite | 0% | 0% | Assumed | Residual mass closure assumption | N
SYS | Titanium | Metal | 0% | 0% | Assumed | Residual mass closure assumption | N
SYS | NickelSuperalloy | Metal | 0% | 0% | Assumed | Residual mass closure assumption | N
SYS | Steel | Metal | 20% | 20% | Assumed | Residual mass closure assumption | N
SYS | Aluminium | Metal | 10% | 10% | Assumed | Residual mass closure assumption | N
SYS | Electronics | Electronics | 50% | 50% | Assumed | Residual mass closure assumption | N
SYS | Other | Other | 10% | 10% | Assumed | Residual mass closure assumption | N

## Fuel Scenarios
Fuel properties and scenario blends
Fuel property table
Fuel Type | Density kg per L | WTT Key | TTW Key | WTT GWP100 | WTT FDP | WTT PMFP | WTT_TAP100 | WTT FEP | WTT HTPinf | WTT IRP HE | WTT METPinf | TTW GWP100 | TTW FDP | TTW PMFP | TTW TAP100 | TTW FEP | TTW HTPinf | TTW IRP HE | TTW METPinf | Notes | Scenario Name | Fuel Type | Volume Share | Density kg per L | WTT GWP100 | WTT FDP | WTT PMFP | WTT TAP100 | WTT FEP | WTT HTPinf | WTT IRP HE | WTT METPinf | TTW GWP100 | TTW FDP | TTW PMFP | TTW TAP100 | TTW FEP | TTW HTPinf | TTW IRP HE | TTW METPinf | Mass per L Contribution | GWP100 Contribution | FDP Contribution | PMFP Contribution | TAP100 Contribution | FEP Contribution | HTPinf Contribution | IRP HE Contribution | METPinf Contribution | Scenario Name | Mass per L | GWP100 | FDP | PMFP | TAP100 | FEP | HTPinf | IRP HE | METPinf
Jet-A1 | 0.8 | Fuel_WTT_Jet-A1 | Fuel_TTW_Jet-A1 | 0.59 | 0.45 | 0.0012 | 0.002 | 5e-05 | 0.3 | 0.002 | 0.1 | 3.15 | 1 | 0.0025 | 0.0035 | 8e-05 | 0.5 | 0.001 | 0.05 | Replace these linked defaults with project-specific openLCA export factors. | JetA1_100 | Jet-A1 | 100% | 0.8 | 0.59 | 0.45 | 0.0012 | 0.002 | 5e-05 | 0.3 | 0.002 | 0.1 | 3.15 | 1 | 0.0025 | 0.0035 | 8e-05 | 0.5 | 0.001 | 0.05 | 0.8 | 2.992 | 1.16 | 0.00296 | 0.0044 | 0.000104 | 0.64 | 0.0024 | 0.12 | JetA1_100 | 0.8 | 2.992 | 1.16 | 0.00296 | 0.0044 | 0.000104 | 0.64 | 0.0024 | 0.12
HEFA | 0.78 | Fuel_WTT_HEFA | Fuel_TTW_HEFA | 0.9 | 0.2 | 0.0008 | 0.0015 | 4e-05 | 0.25 | 0.001 | 0.08 | 0 | 0 | 0.0002 | 0.0002 | 1e-05 | 0.02 | 0.0001 | 0.01 | Replace these linked defaults with project-specific openLCA export factors. | HEFA_40 | Jet-A1 | 60% | 0.8 | 0.59 | 0.45 | 0.0012 | 0.002 | 5e-05 | 0.3 | 0.002 | 0.1 | 3.15 | 1 | 0.0025 | 0.0035 | 8e-05 | 0.5 | 0.001 | 0.05 | 0.48 | 1.7952 | 0.696 | 0.001776 | 0.00264 | 6.24e-05 | 0.384 | 0.00144 | 0.072 | HEFA_40 | 0.792 | 2.076 | 0.7584 | 0.002088 | 0.0031704 | 7.8e-05 | 0.46824 | 0.0017832 | 0.10008
Synthetic_PT_L | 0.79 | Fuel_WTT_SynPTL | Fuel_TTW_SynPTL | 1.3 | 0.35 | 0.001 | 0.0018 | 5e-05 | 0.28 | 0.003 | 0.1 | 0.2 | 0.1 | 0.0005 | 0.0005 | 2e-05 | 0.05 | 0.0005 | 0.02 | Replace these linked defaults with project-specific openLCA export factors. | HEFA_40 | HEFA | 40% | 0.78 | 0.9 | 0.2 | 0.0008 | 0.0015 | 4e-05 | 0.25 | 0.001 | 0.08 | 0 | 0 | 0.0002 | 0.0002 | 1e-05 | 0.02 | 0.0001 | 0.01 | 0.312 | 0.2808 | 0.0624 | 0.000312 | 0.0005304 | 1.56e-05 | 0.08424 | 0.0003432 | 0.02808 | HEFA_100 | 0.78 | 0.702 | 0.156 | 0.00078 | 0.001326 | 3.9e-05 | 0.2106 | 0.000858 | 0.0702
[21 empty] | HEFA_100 | HEFA | 100% | 0.78 | 0.9 | 0.2 | 0.0008 | 0.0015 | 4e-05 | 0.25 | 0.001 | 0.08 | 0 | 0 | 0.0002 | 0.0002 | 1e-05 | 0.02 | 0.0001 | 0.01 | 0.78 | 0.702 | 0.156 | 0.00078 | 0.001326 | 3.9e-05 | 0.2106 | 0.000858 | 0.0702 | SynPTL_50 | 0.795 | 2.0885 | 0.75775 | 0.0020725 | 0.0031085 | 7.965e-05 | 0.45035 | 0.0025825 | 0.1074
[21 empty] | SynPTL_50 | Jet-A1 | 50% | 0.8 | 0.59 | 0.45 | 0.0012 | 0.002 | 5e-05 | 0.3 | 0.002 | 0.1 | 3.15 | 1 | 0.0025 | 0.0035 | 8e-05 | 0.5 | 0.001 | 0.05 | 0.4 | 1.496 | 0.58 | 0.00148 | 0.0022 | 5.2e-05 | 0.32 | 0.0012 | 0.06
[21 empty] | SynPTL_50 | Synthetic_PT_L | 50% | 0.79 | 1.3 | 0.35 | 0.001 | 0.0018 | 5e-05 | 0.28 | 0.003 | 0.1 | 0.2 | 0.1 | 0.0005 | 0.0005 | 2e-05 | 0.05 | 0.0005 | 0.02 | 0.395 | 0.5925 | 0.17775 | 0.0005925 | 0.0009085 | 2.765e-05 | 0.13035 | 0.0013825 | 0.0474
Scenario share check
Scenario | Blend share sum
JetA1_100 | 100%
HEFA_40 | 100%
HEFA_100 | 100%
SynPTL_50 | 100%

## Data Quality
Data quality classes
Data_Class | Definition | Default_Uncertainty | Score
Measured | Direct platform-specific measured or official value | 5% | 4
Estimated | Engineering estimate grounded in platform-specific evidence | 10% | 3
Proxy | Analogous aircraft / subsystem value | 20% | 2
Assumed | Rule-of-thumb placeholder or residual closure assumption | 30% | 1

## OpenLCA Factors
Example factor lookup table (replace with openLCA export)
Use this sheet to paste or overwrite exported process factors from openLCA / ecoinvent. Keys are referenced throughout the workbook.
Key | Factor_Type | Unit | GWP100 | FDP | PMFP | TAP100 | FEP | HTPinf | IRP_HE | METPinf | Notes
Raw_CFRP | RawMaterial | per kg | 20 | 15 | 0.02 | 0.03 | 0.0012 | 6 | 0.1 | 4 | Example default
Raw_GFRP | RawMaterial | per kg | 5 | 4 | 0.006 | 0.008 | 0.0004 | 1.2 | 0.03 | 0.8 | Example default
Raw_Titanium | RawMaterial | per kg | 35 | 12 | 0.02 | 0.025 | 0.0008 | 8.5 | 0.08 | 5.5 | Example default
Raw_NickelSuperalloy | RawMaterial | per kg | 28 | 10 | 0.018 | 0.02 | 0.0007 | 12 | 0.06 | 6.2 | Example default
Raw_Steel | RawMaterial | per kg | 2.5 | 2 | 0.003 | 0.004 | 0.0002 | 0.9 | 0.02 | 0.5 | Example default
Raw_Aluminium | RawMaterial | per kg | 10 | 7 | 0.01 | 0.012 | 0.0005 | 2.5 | 0.04 | 1.6 | Example default
Raw_Electronics | RawMaterial | per kg | 30 | 18 | 0.025 | 0.018 | 0.0009 | 25 | 0.05 | 10 | Example default
Raw_Other | RawMaterial | per kg | 4 | 3 | 0.004 | 0.005 | 0.0002 | 1 | 0.02 | 0.7 | Example default
Energy_Electricity | ProcessEnergy | per MJ | 0.06 | 0.03 | 6e-05 | 8e-05 | 5e-06 | 0.02 | 0.0005 | 0.01 | Grid electricity intensity
Freight_Road | Transport | per tkm | 0.09 | 0.045 | 0.0001 | 0.00015 | 4e-06 | 0.02 | 0.0001 | 0.006 | Road freight example
Freight_Sea | Transport | per tkm | 0.01 | 0.008 | 2e-05 | 3e-05 | 1e-06 | 0.004 | 5e-05 | 0.002 | Sea freight example
Fuel_WTT_Jet-A1 | FuelWTT | per kg | 0.59 | 0.45 | 0.0012 | 0.002 | 5e-05 | 0.3 | 0.002 | 0.1 | Example Jet-A1 upstream factor
Fuel_TTW_Jet-A1 | FuelTTW | per kg | 3.15 | 1 | 0.0025 | 0.0035 | 8e-05 | 0.5 | 0.001 | 0.05 | Example Jet-A1 combustion factor
Fuel_WTT_HEFA | FuelWTT | per kg | 0.9 | 0.2 | 0.0008 | 0.0015 | 4e-05 | 0.25 | 0.001 | 0.08 | Illustrative HEFA upstream factor
Fuel_TTW_HEFA | FuelTTW | per kg | 0 | 0 | 0.0002 | 0.0002 | 1e-05 | 0.02 | 0.0001 | 0.01 | Biogenic CO2 treated as zero for GWP
Fuel_WTT_SynPTL | FuelWTT | per kg | 1.3 | 0.35 | 0.001 | 0.0018 | 5e-05 | 0.28 | 0.003 | 0.1 | Illustrative synthetic fuel upstream factor
Fuel_TTW_SynPTL | FuelTTW | per kg | 0.2 | 0.1 | 0.0005 | 0.0005 | 2e-05 | 0.05 | 0.0005 | 0.02 | Illustrative synthetic fuel TTW factor
EOL_Recycle_CFRP | EOL | per kg | -0.3 | -0.2 | -0.0002 | -0.0002 | -1e-05 | -0.05 | 0 | -0.02 | Illustrative limited recycling credit
EOL_Incinerate_CFRP | EOL | per kg | 1.5 | 0.4 | 0.0005 | 0.0008 | 2e-05 | 0.2 | 0 | 0.05 | Illustrative incineration burden
EOL_Landfill_CFRP | EOL | per kg | 0.4 | 0.1 | 0.0001 | 0.0002 | 1e-05 | 0.08 | 0 | 0.03 | Illustrative landfill burden
EOL_Recycle_GFRP | EOL | per kg | -0.3 | -0.2 | -0.0002 | -0.0002 | -1e-05 | -0.05 | 0 | -0.02 | Illustrative limited recycling credit
EOL_Incinerate_GFRP | EOL | per kg | 1.5 | 0.4 | 0.0005 | 0.0008 | 2e-05 | 0.2 | 0 | 0.05 | Illustrative incineration burden
EOL_Landfill_GFRP | EOL | per kg | 0.4 | 0.1 | 0.0001 | 0.0002 | 1e-05 | 0.08 | 0 | 0.03 | Illustrative landfill burden
EOL_Recycle_Titanium | EOL | per kg | -3 | -2 | -0.002 | -0.003 | -0.0001 | -0.8 | -0.01 | -0.5 | Illustrative recycling credit
EOL_Incinerate_Titanium | EOL | per kg | 0 | 0 | 0 | 0 | 0 | 0 | 0 | 0 | Not normally used
EOL_Landfill_Titanium | EOL | per kg | 0.2 | 0.1 | 0.0001 | 0.0002 | 1e-05 | 0.05 | 0 | 0.02 | Illustrative landfill burden
EOL_Recycle_NickelSuperalloy | EOL | per kg | -3 | -2 | -0.002 | -0.003 | -0.0001 | -0.8 | -0.01 | -0.5 | Illustrative recycling credit
EOL_Incinerate_NickelSuperalloy | EOL | per kg | 0 | 0 | 0 | 0 | 0 | 0 | 0 | 0 | Not normally used
EOL_Landfill_NickelSuperalloy | EOL | per kg | 0.2 | 0.1 | 0.0001 | 0.0002 | 1e-05 | 0.05 | 0 | 0.02 | Illustrative landfill burden
EOL_Recycle_Steel | EOL | per kg | -3 | -2 | -0.002 | -0.003 | -0.0001 | -0.8 | -0.01 | -0.5 | Illustrative recycling credit
EOL_Incinerate_Steel | EOL | per kg | 0 | 0 | 0 | 0 | 0 | 0 | 0 | 0 | Not normally used
EOL_Landfill_Steel | EOL | per kg | 0.2 | 0.1 | 0.0001 | 0.0002 | 1e-05 | 0.05 | 0 | 0.02 | Illustrative landfill burden
EOL_Recycle_Aluminium | EOL | per kg | -3 | -2 | -0.002 | -0.003 | -0.0001 | -0.8 | -0.01 | -0.5 | Illustrative recycling credit
EOL_Incinerate_Aluminium | EOL | per kg | 0 | 0 | 0 | 0 | 0 | 0 | 0 | 0 | Not normally used
EOL_Landfill_Aluminium | EOL | per kg | 0.2 | 0.1 | 0.0001 | 0.0002 | 1e-05 | 0.05 | 0 | 0.02 | Illustrative landfill burden
EOL_Recycle_Electronics | EOL | per kg | -5 | -3 | -0.003 | -0.003 | -0.0001 | -2.5 | -0.02 | -1.5 | Illustrative electronics recycling credit
EOL_Incinerate_Electronics | EOL | per kg | 2 | 0.8 | 0.001 | 0.0012 | 3e-05 | 0.8 | 0 | 0.2 | Illustrative electronics incineration
EOL_Landfill_Electronics | EOL | per kg | 0.8 | 0.3 | 0.0003 | 0.0004 | 2e-05 | 0.2 | 0 | 0.08 | Illustrative electronics landfill
EOL_Recycle_Other | EOL | per kg | -0.3 | -0.2 | -0.0002 | -0.0002 | -1e-05 | -0.05 | 0 | -0.02 | Illustrative limited recycling credit
EOL_Incinerate_Other | EOL | per kg | 1.5 | 0.4 | 0.0005 | 0.0008 | 2e-05 | 0.2 | 0 | 0.05 | Illustrative incineration burden
EOL_Landfill_Other | EOL | per kg | 0.4 | 0.1 | 0.0001 | 0.0002 | 1e-05 | 0.08 | 0 | 0.03 | Illustrative landfill burden

## Calc Materials
Derived material masses and raw-material impacts
Assembly ID | Material | Material Group | Used Mass kg | Normalised Percent | Material Mass kg | Data Class | Uncertainty | Mass x Uncertainty | Override YN | Factor Key | Factor GWP100 | Factor FDP | Factor PMFP | Factor TAP100 | Factor FEP | Factor HTPinf | Factor IRP HE | Factor METPinf | Impact GWP100 | Impact FDP | Impact PMFP | Impact TAP100 | Impact FEP | Impact HTPinf | Impact IRP HE | Impact METPinf
FUS | CFRP | Composite | 2871 | 81.68% | 2345 | Estimated | 0% | 0 | N | Raw_CFRP | 20 | 15 | 0.02 | 0.03 | 0.0012 | 6 | 0.1 | 4 | 46900 | 35175 | 46.9 | 70.35 | 2.814 | 14070 | 234.5 | 9380
FUS | GFRP | Composite | 2871 | 11.42% | 328 | Estimated | 10% | 32.8 | N | Raw_GFRP | 5 | 4 | 0.006 | 0.008 | 0.0004 | 1.2 | 0.03 | 0.8 | 1640 | 1312 | 1.968 | 2.624 | 0.1312 | 393.6 | 9.84 | 262.4
FUS | Titanium | Metal | 2871 | 2.804% | 80.5 | Estimated | 10% | 8.05 | N | Raw_Titanium | 35 | 12 | 0.02 | 0.025 | 0.0008 | 8.5 | 0.08 | 5.5 | 2817.5 | 966 | 1.61 | 2.0125 | 0.0644 | 684.25 | 6.44 | 442.75
FUS | NickelSuperalloy | Metal | 2871 | 0% | 0 | Estimated | 10% | 0 | N | Raw_NickelSuperalloy | 28 | 10 | 0.018 | 0.02 | 0.0007 | 12 | 0.06 | 6.2 | 0 | 0 | 0 | 0 | 0 | 0 | 0 | 0
FUS | Steel | Metal | 2871 | 0% | 0 | Estimated | 10% | 0 | N | Raw_Steel | 2.5 | 2 | 0.003 | 0.004 | 0.0002 | 0.9 | 0.02 | 0.5 | 0 | 0 | 0 | 0 | 0 | 0 | 0 | 0
FUS | Aluminium | Metal | 2871 | 2.804% | 80.5 | Estimated | 10% | 8.05 | N | Raw_Aluminium | 10 | 7 | 0.01 | 0.012 | 0.0005 | 2.5 | 0.04 | 1.6 | 805 | 563.5 | 0.805 | 0.966 | 0.04025 | 201.25 | 3.22 | 128.8
FUS | Electronics | Electronics | 2871 | 0% | 0 | Estimated | 10% | 0 | N | Raw_Electronics | 30 | 18 | 0.025 | 0.018 | 0.0009 | 25 | 0.05 | 10 | 0 | 0 | 0 | 0 | 0 | 0 | 0 | 0
FUS | Other | Other | 2871 | 1.289% | 37 | Estimated | 10% | 3.7 | N | Raw_Other | 4 | 3 | 0.004 | 0.005 | 0.0002 | 1 | 0.02 | 0.7 | 148 | 111 | 0.148 | 0.185 | 0.0074 | 37 | 0.74 | 25.9
WNG | CFRP | Composite | 3970 | 72.97% | 2897 | Estimated | 10% | 289.7 | N | Raw_CFRP | 20 | 15 | 0.02 | 0.03 | 0.0012 | 6 | 0.1 | 4 | 57940 | 43455 | 57.94 | 86.91 | 3.4764 | 17382 | 289.7 | 11588
WNG | GFRP | Composite | 3970 | 11.08% | 440 | Estimated | 10% | 44 | N | Raw_GFRP | 5 | 4 | 0.006 | 0.008 | 0.0004 | 1.2 | 0.03 | 0.8 | 2200 | 1760 | 2.64 | 3.52 | 0.176 | 528 | 13.2 | 352
WNG | Titanium | Metal | 3970 | 12.17% | 483 | Estimated | 10% | 48.3 | N | Raw_Titanium | 35 | 12 | 0.02 | 0.025 | 0.0008 | 8.5 | 0.08 | 5.5 | 16905 | 5796 | 9.66 | 12.075 | 0.3864 | 4105.5 | 38.64 | 2656.5
WNG | NickelSuperalloy | Metal | 3970 | 0% | 0 | Estimated | 10% | 0 | N | Raw_NickelSuperalloy | 28 | 10 | 0.018 | 0.02 | 0.0007 | 12 | 0.06 | 6.2 | 0 | 0 | 0 | 0 | 0 | 0 | 0 | 0
WNG | Steel | Metal | 3970 | 0% | 0 | Estimated | 10% | 0 | N | Raw_Steel | 2.5 | 2 | 0.003 | 0.004 | 0.0002 | 0.9 | 0.02 | 0.5 | 0 | 0 | 0 | 0 | 0 | 0 | 0 | 0
WNG | Aluminium | Metal | 3970 | 1.637% | 65 | Estimated | 10% | 6.5 | N | Raw_Aluminium | 10 | 7 | 0.01 | 0.012 | 0.0005 | 2.5 | 0.04 | 1.6 | 650 | 455 | 0.65 | 0.78 | 0.0325 | 162.5 | 2.6 | 104
WNG | Electronics | Electronics | 3970 | 0% | 0 | Estimated | 10% | 0 | N | Raw_Electronics | 30 | 18 | 0.025 | 0.018 | 0.0009 | 25 | 0.05 | 10 | 0 | 0 | 0 | 0 | 0 | 0 | 0 | 0
WNG | Other | Other | 3970 | 2.141% | 85 | Estimated | 10% | 8.5 | N | Raw_Other | 4 | 3 | 0.004 | 0.005 | 0.0002 | 1 | 0.02 | 0.7 | 340 | 255 | 0.34 | 0.425 | 0.017 | 85 | 1.7 | 59.5
EMP | CFRP | Composite | 660 | 88.79% | 586 | Proxy | 20% | 117.2 | N | Raw_CFRP | 20 | 15 | 0.02 | 0.03 | 0.0012 | 6 | 0.1 | 4 | 11720 | 8790 | 11.72 | 17.58 | 0.7032 | 3516 | 58.6 | 2344
EMP | GFRP | Composite | 660 | 10.15% | 67 | Proxy | 20% | 13.4 | N | Raw_GFRP | 5 | 4 | 0.006 | 0.008 | 0.0004 | 1.2 | 0.03 | 0.8 | 335 | 268 | 0.402 | 0.536 | 0.0268 | 80.4 | 2.01 | 53.6
EMP | Titanium | Metal | 660 | 0% | 0 | Proxy | 20% | 0 | N | Raw_Titanium | 35 | 12 | 0.02 | 0.025 | 0.0008 | 8.5 | 0.08 | 5.5 | 0 | 0 | 0 | 0 | 0 | 0 | 0 | 0
EMP | NickelSuperalloy | Metal | 660 | 0% | 0 | Proxy | 20% | 0 | N | Raw_NickelSuperalloy | 28 | 10 | 0.018 | 0.02 | 0.0007 | 12 | 0.06 | 6.2 | 0 | 0 | 0 | 0 | 0 | 0 | 0 | 0
EMP | Steel | Metal | 660 | 0% | 0 | Proxy | 20% | 0 | N | Raw_Steel | 2.5 | 2 | 0.003 | 0.004 | 0.0002 | 0.9 | 0.02 | 0.5 | 0 | 0 | 0 | 0 | 0 | 0 | 0 | 0
EMP | Aluminium | Metal | 660 | 1.061% | 7 | Proxy | 20% | 1.4 | N | Raw_Aluminium | 10 | 7 | 0.01 | 0.012 | 0.0005 | 2.5 | 0.04 | 1.6 | 70 | 49 | 0.07 | 0.084 | 0.0035 | 17.5 | 0.28 | 11.2
EMP | Electronics | Electronics | 660 | 0% | 0 | Proxy | 20% | 0 | N | Raw_Electronics | 30 | 18 | 0.025 | 0.018 | 0.0009 | 25 | 0.05 | 10 | 0 | 0 | 0 | 0 | 0 | 0 | 0 | 0
EMP | Other | Other | 660 | 0% | 0 | Proxy | 20% | 0 | N | Raw_Other | 4 | 3 | 0.004 | 0.005 | 0.0002 | 1 | 0.02 | 0.7 | 0 | 0 | 0 | 0 | 0 | 0 | 0 | 0
PRO | CFRP | Composite | 2000 | 0.87% | 17.4 | Estimated | 10% | 1.74 | N | Raw_CFRP | 20 | 15 | 0.02 | 0.03 | 0.0012 | 6 | 0.1 | 4 | 348 | 261 | 0.348 | 0.522 | 0.02088 | 104.4 | 1.74 | 69.6
PRO | GFRP | Composite | 2000 | 0% | 0 | Estimated | 10% | 0 | N | Raw_GFRP | 5 | 4 | 0.006 | 0.008 | 0.0004 | 1.2 | 0.03 | 0.8 | 0 | 0 | 0 | 0 | 0 | 0 | 0 | 0
PRO | Titanium | Metal | 2000 | 52.17% | 1043.4 | Estimated | 10% | 104.34 | N | Raw_Titanium | 35 | 12 | 0.02 | 0.025 | 0.0008 | 8.5 | 0.08 | 5.5 | 36519 | 12520.8 | 20.868 | 26.085 | 0.83472 | 8868.9 | 83.472 | 5738.7
PRO | NickelSuperalloy | Metal | 2000 | 36.53% | 730.6 | Estimated | 10% | 73.06 | N | Raw_NickelSuperalloy | 28 | 10 | 0.018 | 0.02 | 0.0007 | 12 | 0.06 | 6.2 | 20456.8 | 7306 | 13.1508 | 14.612 | 0.51142 | 8767.2 | 43.836 | 4529.72
PRO | Steel | Metal | 2000 | 6.96% | 139.2 | Estimated | 10% | 13.92 | N | Raw_Steel | 2.5 | 2 | 0.003 | 0.004 | 0.0002 | 0.9 | 0.02 | 0.5 | 348 | 278.4 | 0.4176 | 0.5568 | 0.02784 | 125.28 | 2.784 | 69.6
PRO | Aluminium | Metal | 2000 | 0% | 0 | Estimated | 10% | 0 | N | Raw_Aluminium | 10 | 7 | 0.01 | 0.012 | 0.0005 | 2.5 | 0.04 | 1.6 | 0 | 0 | 0 | 0 | 0 | 0 | 0 | 0
PRO | Electronics | Electronics | 2000 | 1.3% | 26 | Estimated | 10% | 2.6 | N | Raw_Electronics | 30 | 18 | 0.025 | 0.018 | 0.0009 | 25 | 0.05 | 10 | 780 | 468 | 0.65 | 0.468 | 0.0234 | 650 | 1.3 | 260
PRO | Other | Other | 2000 | 2.17% | 43.4 | Estimated | 10% | 4.34 | N | Raw_Other | 4 | 3 | 0.004 | 0.005 | 0.0002 | 1 | 0.02 | 0.7 | 173.6 | 130.2 | 0.1736 | 0.217 | 0.00868 | 43.4 | 0.868 | 30.38
LGR | CFRP | Composite | 1242 | 62.8% | 780 | Proxy | 20% | 156 | N | Raw_CFRP | 20 | 15 | 0.02 | 0.03 | 0.0012 | 6 | 0.1 | 4 | 15600 | 11700 | 15.6 | 23.4 | 0.936 | 4680 | 78 | 3120
LGR | GFRP | Composite | 1242 | 0% | 0 | Proxy | 20% | 0 | N | Raw_GFRP | 5 | 4 | 0.006 | 0.008 | 0.0004 | 1.2 | 0.03 | 0.8 | 0 | 0 | 0 | 0 | 0 | 0 | 0 | 0
LGR | Titanium | Metal | 1242 | 6.039% | 75 | Proxy | 20% | 15 | N | Raw_Titanium | 35 | 12 | 0.02 | 0.025 | 0.0008 | 8.5 | 0.08 | 5.5 | 2625 | 900 | 1.5 | 1.875 | 0.06 | 637.5 | 6 | 412.5
LGR | NickelSuperalloy | Metal | 1242 | 0% | 0 | Proxy | 20% | 0 | N | Raw_NickelSuperalloy | 28 | 10 | 0.018 | 0.02 | 0.0007 | 12 | 0.06 | 6.2 | 0 | 0 | 0 | 0 | 0 | 0 | 0 | 0
LGR | Steel | Metal | 1242 | 27.29% | 339 | Proxy | 20% | 67.8 | N | Raw_Steel | 2.5 | 2 | 0.003 | 0.004 | 0.0002 | 0.9 | 0.02 | 0.5 | 847.5 | 678 | 1.017 | 1.356 | 0.0678 | 305.1 | 6.78 | 169.5
LGR | Aluminium | Metal | 1242 | 3.865% | 48 | Proxy | 20% | 9.6 | N | Raw_Aluminium | 10 | 7 | 0.01 | 0.012 | 0.0005 | 2.5 | 0.04 | 1.6 | 480 | 336 | 0.48 | 0.576 | 0.024 | 120 | 1.92 | 76.8
LGR | Electronics | Electronics | 1242 | 0% | 0 | Proxy | 20% | 0 | N | Raw_Electronics | 30 | 18 | 0.025 | 0.018 | 0.0009 | 25 | 0.05 | 10 | 0 | 0 | 0 | 0 | 0 | 0 | 0 | 0
LGR | Other | Other | 1242 | 0% | 0 | Proxy | 20% | 0 | N | Raw_Other | 4 | 3 | 0.004 | 0.005 | 0.0002 | 1 | 0.02 | 0.7 | 0 | 0 | 0 | 0 | 0 | 0 | 0 | 0
SYS | CFRP | Composite | 257 | 10% | 25.7 | Assumed | 30% | 7.71 | N | Raw_CFRP | 20 | 15 | 0.02 | 0.03 | 0.0012 | 6 | 0.1 | 4 | 514 | 385.5 | 0.514 | 0.771 | 0.03084 | 154.2 | 2.57 | 102.8
SYS | GFRP | Composite | 257 | 0% | 0 | Assumed | 30% | 0 | N | Raw_GFRP | 5 | 4 | 0.006 | 0.008 | 0.0004 | 1.2 | 0.03 | 0.8 | 0 | 0 | 0 | 0 | 0 | 0 | 0 | 0
SYS | Titanium | Metal | 257 | 0% | 0 | Assumed | 30% | 0 | N | Raw_Titanium | 35 | 12 | 0.02 | 0.025 | 0.0008 | 8.5 | 0.08 | 5.5 | 0 | 0 | 0 | 0 | 0 | 0 | 0 | 0
SYS | NickelSuperalloy | Metal | 257 | 0% | 0 | Assumed | 30% | 0 | N | Raw_NickelSuperalloy | 28 | 10 | 0.018 | 0.02 | 0.0007 | 12 | 0.06 | 6.2 | 0 | 0 | 0 | 0 | 0 | 0 | 0 | 0
SYS | Steel | Metal | 257 | 20% | 51.4 | Assumed | 30% | 15.42 | N | Raw_Steel | 2.5 | 2 | 0.003 | 0.004 | 0.0002 | 0.9 | 0.02 | 0.5 | 128.5 | 102.8 | 0.1542 | 0.2056 | 0.01028 | 46.26 | 1.028 | 25.7
SYS | Aluminium | Metal | 257 | 10% | 25.7 | Assumed | 30% | 7.71 | N | Raw_Aluminium | 10 | 7 | 0.01 | 0.012 | 0.0005 | 2.5 | 0.04 | 1.6 | 257 | 179.9 | 0.257 | 0.3084 | 0.01285 | 64.25 | 1.028 | 41.12
SYS | Electronics | Electronics | 257 | 50% | 128.5 | Assumed | 30% | 38.55 | N | Raw_Electronics | 30 | 18 | 0.025 | 0.018 | 0.0009 | 25 | 0.05 | 10 | 3855 | 2313 | 3.2125 | 2.313 | 0.11565 | 3212.5 | 6.425 | 1285
SYS | Other | Other | 257 | 10% | 25.7 | Assumed | 30% | 7.71 | N | Raw_Other | 4 | 3 | 0.004 | 0.005 | 0.0002 | 1 | 0.02 | 0.7 | 102.8 | 77.1 | 0.1028 | 0.1285 | 0.00514 | 25.7 | 0.514 | 17.99
Category totals | [18 empty] | GWP100 | FDP | PMFP | TAP100 | FEP | HTPinf | IRP_HE | METPinf
[19 empty] | 225505.7 | 136592.2 | 193.2985 | 271.4418 | 10.5685 | 69067.69 | 899.735 | 43358.06

## Calc Manufacturing
Manufacturing calculations
Assembly ID | Assembly Name | Used Mass kg | Composite Mass kg | Metal Mass kg | Electronics Mass kg | Other Mass kg | Composite Process Energy MJ | Metal Process Energy MJ | Total Process Energy MJ | Road tkm | Sea tkm | Assembly Uncertainty | Raw GWP100 | Raw FDP | Raw PMFP | Raw TAP100 | Raw FEP | Raw HTPinf | Raw IRP HE | Raw METPinf | Process GWP100 | Process FDP | Process PMFP | Process TAP100 | Process FEP | Process HTPinf | Process IRP HE | Process METPinf | Transport GWP100 | Transport FDP | Transport PMFP | Transport TAP100 | Transport FEP | Transport HTPinf | Transport IRP HE | Transport METPinf | Manufacturing GWP100 | Manufacturing FDP | Manufacturing PMFP | Manufacturing TAP100 | Manufacturing FEP | Manufacturing HTPinf | Manufacturing IRP HE | Manufacturing METPinf | GWP Low | GWP Base | GWP High
FUS | Fuselage | 2871 | 2673 | 161 | 0 | 37 | 279061.2 | 3864 | 282925.2 | 287.1 | 0 | 1.832% | 52310.5 | 38127.5 | 51.431 | 76.1375 | 3.0572 | 15386.1 | 254.74 | 10239.85 | 0 | 0 | 0 | 0 | 0 | 0 | 0 | 0 | 0 | 0 | 0 | 0 | 0 | 0 | 0 | 0 | 52310.5 | 38127.5 | 51.431 | 76.1375 | 3.0572 | 15386.1 | 254.74 | 10239.85 | 51352.1119 | 52310.5 | 53268.8881
WNG | Wings | 3970 | 3337 | 548 | 0 | 85 | 348382.8 | 13152 | 361534.8 | 992.5 | 3970 | 10% | 78035 | 51721 | 71.23 | 103.71 | 4.0883 | 22263 | 345.84 | 14760 | 0 | 0 | 0 | 0 | 0 | 0 | 0 | 0 | 0 | 0 | 0 | 0 | 0 | 0 | 0 | 0 | 78035 | 51721 | 71.23 | 103.71 | 4.0883 | 22263 | 345.84 | 14760 | 70231.5 | 78035 | 85838.5
EMP | Empennage | 660 | 653 | 7 | 0 | 0 | 68173.2 | 168 | 68341.2 | 118.8 | 396 | 20% | 12125 | 9107 | 12.192 | 18.2 | 0.7335 | 3613.9 | 60.89 | 2408.8 | 0 | 0 | 0 | 0 | 0 | 0 | 0 | 0 | 0 | 0 | 0 | 0 | 0 | 0 | 0 | 0 | 12125 | 9107 | 12.192 | 18.2 | 0.7335 | 3613.9 | 60.89 | 2408.8 | 9700 | 12125 | 14550
PRO | Propulsion | 2000 | 17.4 | 1913.2 | 26 | 43.4 | 1816.56 | 53569.6 | 55386.16 | 560 | 1600 | 10% | 58625.4 | 20964.4 | 35.608 | 42.4608 | 1.4269 | 18559.18 | 134 | 10698 | 0 | 0 | 0 | 0 | 0 | 0 | 0 | 0 | 0 | 0 | 0 | 0 | 0 | 0 | 0 | 0 | 58625.4 | 20964.4 | 35.608 | 42.4608 | 1.4269 | 18559.18 | 134 | 10698 | 52762.86 | 58625.4 | 64487.94
LGR | Landing Gear | 1242 | 780 | 462 | 0 | 0 | 81432 | 11088 | 92520 | 372.6 | 869.4 | 20% | 19552.5 | 13614 | 18.597 | 27.207 | 1.0878 | 5742.6 | 92.7 | 3778.8 | 0 | 0 | 0 | 0 | 0 | 0 | 0 | 0 | 0 | 0 | 0 | 0 | 0 | 0 | 0 | 0 | 19552.5 | 13614 | 18.597 | 27.207 | 1.0878 | 5742.6 | 92.7 | 3778.8 | 15642 | 19552.5 | 23463
SYS | Systems Other | 257 | 25.7 | 77.1 | 128.5 | 25.7 | 2683.08 | 1850.4 | 4533.48 | 38.55 | 51.4 | 30% | 4857.3 | 3058.3 | 4.2405 | 3.7265 | 0.17476 | 3502.91 | 11.565 | 1472.61 | 0 | 0 | 0 | 0 | 0 | 0 | 0 | 0 | 0 | 0 | 0 | 0 | 0 | 0 | 0 | 0 | 4857.3 | 3058.3 | 4.2405 | 3.7265 | 0.17476 | 3502.91 | 11.565 | 1472.61 | 3400.11 | 4857.3 | 6314.49
TOTAL |  | 11000 | 7486.1 | 3168.3 | 154.5 | 191.1 | 781548.84 | 83692 | 865240.84 | 2369.55 | 6886.8 | 91.83% | 225505.7 | 136592.2 | 193.2985 | 271.4418 | 10.5685 | 69067.69 | 899.735 | 43358.06 | 0 | 0 | 0 | 0 | 0 | 0 | 0 | 0 | 0 | 0 | 0 | 0 | 0 | 0 | 0 | 0 | 225505.7 | 136592.2 | 193.2985 | 271.4418 | 10.5685 | 69067.69 | 899.735 | 43358.06 | 203088.5819 | 225505.7 | 247922.8181

## Calc Operations
Operational fuel burn and impacts
Scenario Name | Mdot kg s Base | Fuel kg hr Base | Lifetime Fuel kg Base | Ref Fuel Volume L | Scenario Fuel Mass kg | GWP100 | FDP | PMFP | TAP100 | FEP | HTPinf | IRP HE | METPinf | Fuel kg hr Low | Fuel kg hr High | GWP Low | GWP High
JetA1_100 | 0.86256 | 3105.216 | 18631296 | 23289120 | 18631296 | 69681047.04 | 27015379.2 | 68935.7952 | 102472.128 | 2422.0685 | 14905036.8 | 55893.888 | 0 | 1566.864 | 5832 | 35160428.16 | 130870080
HEFA_40 | 0.86256 | 3105.216 | 18631296 | 23289120 | 18444983.04 | 48348213.12 | 17662468.608 | 48627.6826 | 73835.826 | 1816.5514 | 10904897.5488 | 41529.1588 | 0 | 1566.864 | 5832 | 24396072.48 | 90804240
HEFA_100 | 0.86256 | 3105.216 | 18631296 | 23289120 | 18165513.6 | 16348962.24 | 3633102.72 | 18165.5136 | 30881.3731 | 908.2757 | 4904688.672 | 19982.065 | 0 | 1566.864 | 5832 | 8249538.96 | 30705480
SynPTL_50 | 0.86256 | 3105.216 | 18631296 | 23289120 | 18514850.4 | 48639327.12 | 17647330.68 | 48266.7012 | 72394.2295 | 1854.9784 | 10488255.192 | 60144.1524 | 0 | 1566.864 | 5832 | 24542965.98 | 91350990
Selected baseline scenario | JetA1_100

## Calc EOL
End-of-life routing and impacts
Material | Total Material kg | Uncertainty | Reuse Fraction | Recycle Fraction | Incinerate Fraction | Landfill Fraction | Reuse Mass kg | Residual Mass kg | Recycle Mass kg | Incinerate Mass kg | Landfill Mass kg | Cutting Energy MJ | Recycle Key | Incinerate Key | Landfill Key | GWP100 | FDP | PMFP | TAP100 | FEP | HTPinf | IRP HE | METPinf | GWP Low | GWP Base | GWP High
CFRP | 6651.1 | 8.605% | 0% | 0% | 50% | 50% | 0 | 6651.1 | 0 | 3325.55 | 3325.55 | 0 | EOL_Recycle_CFRP | EOL_Incinerate_CFRP | EOL_Landfill_CFRP | 6318.545 | 1662.775 | 1.9953 | 3.3255 | 0.099767 | 931.154 | 0 | 266.044 | 5774.8125 | 6318.545 | 6862.2775
GFRP | 835 | 10.8% | 0% | 0% | 50% | 50% | 0 | 835 | 0 | 417.5 | 417.5 | 0 | EOL_Recycle_GFRP | EOL_Incinerate_GFRP | EOL_Landfill_GFRP | 793.25 | 208.75 | 0.2505 | 0.4175 | 0.012525 | 116.9 | 0 | 33.4 | 707.56 | 793.25 | 878.94
Titanium | 1681.9 | 10.45% | 0% | 75% | 0% | 25% | 0 | 1681.9 | 1261.425 | 0 | 420.475 | 50.457 | EOL_Recycle_Titanium | EOL_Incinerate_Titanium | EOL_Landfill_Titanium | -3697.1526 | -2479.2888 | -2.4778 | -3.6961 | -0.12169 | -987.1071 | -12.589 | -621.7984 | -3310.9508 | -3697.1526 | -4083.3543
NickelSuperalloy | 730.6 | 10% | 0% | 75% | 0% | 25% | 0 | 730.6 | 547.95 | 0 | 182.65 | 21.918 | EOL_Recycle_NickelSuperalloy | EOL_Incinerate_NickelSuperalloy | EOL_Landfill_NickelSuperalloy | -1606.0049 | -1076.9775 | -1.0763 | -1.6056 | -0.052859 | -428.7891 | -5.4685 | -270.1028 | -1445.4044 | -1606.0049 | -1766.6054
Steel | 529.6 | 18.34% | 0% | 75% | 0% | 25% | 0 | 529.6 | 397.2 | 0 | 132.4 | 15.888 | EOL_Recycle_Steel | EOL_Incinerate_Steel | EOL_Landfill_Steel | -1164.1667 | -780.6834 | -0.78021 | -1.1638 | -0.038317 | -310.8222 | -3.9641 | -195.7931 | -950.6336 | -1164.1667 | -1377.6999
Aluminium | 226.2 | 14.7% | 0% | 75% | 0% | 25% | 0 | 226.2 | 169.65 | 0 | 56.55 | 6.786 | EOL_Recycle_Aluminium | EOL_Incinerate_Aluminium | EOL_Landfill_Aluminium | -497.2328 | -333.4414 | -0.33324 | -0.4971 | -0.016366 | -132.7568 | -1.6931 | -83.6261 | -424.1207 | -497.2328 | -570.345
Electronics | 154.5 | 26.63% | 0% | 20% | 30% | 50% | 0 | 154.5 | 30.9 | 46.35 | 77.25 | 1.236 | EOL_Recycle_Electronics | EOL_Incinerate_Electronics | EOL_Landfill_Electronics | 0.07416 | -32.4079 | -0.023101 | -0.0060811 | -0.00014832 | -24.6953 | -0.61738 | -30.8876 | 0.054408 | 0.07416 | 0.093912
Other | 191.1 | 12.69% | 0% | 0% | 50% | 50% | 0 | 191.1 | 0 | 95.55 | 95.55 | 0 | EOL_Recycle_Other | EOL_Incinerate_Other | EOL_Landfill_Other | 181.545 | 47.775 | 0.05733 | 0.09555 | 0.0028665 | 26.754 | 0 | 7.644 | 158.5075 | 181.545 | 204.5825
TOTAL | 11000 | 112.2% | 0 | 3.2 | 1.8 | 3 | 0 | 11000 | 2407.125 | 3884.95 | 4707.925 | 96.285 | 0 | 0 | 0 | 328.8571 | -2783.4989 | -2.3875 | -3.1301 | -0.11422 | -809.3625 | -24.3321 | -895.1201 | 509.8249 | 328.8571 | 147.8893

## Sensitivity
Low/base/high sensitivity summary
Phase | Low_GWP | Base_GWP | High_GWP | Scenario | Operational_GWP | % vs baseline
Manufacturing | 203088.5819 | 225505.7 | 247922.8181 | JetA1_100 | 69681047.04 | 0%
Operations | 35160428.16 | 69681047.04 | 130870080 | HEFA_40 | 48348213.12 | -30.61%
End_of_Life | 509.8249 | 328.8571 | 147.8893 | HEFA_100 | 16348962.24 | -76.54%
TOTAL | 35364026.5668 | 69906881.5971 | 131118150.7074 | SynPTL_50 | 48639327.12 | -30.2%

## Results
Headline results
Selected scenario | JetA1_100
Headline KPI | Value (kg eq) | Narrative display |  | Phase | Share_of_total
Manufacturing_GWP_per_aircraft | 225505.7 | 225.5 tonnes CO2-eq |  | Manufacturing | 0.3226%
Operational_GWP_per_aircraft | 69681047.04 | 69.68 thousand tonnes CO2-eq |  | Operations | 99.68%
End_of_Life_GWP_per_aircraft | 328.8571 | 0.3 tonnes CO2-eq |  | End_of_Life | 0.0004704%
Total_GWP_per_aircraft | 69906881.5971 | 69.91 thousand tonnes CO2-eq
Total_GWP_low | 35364026.5668 | 35.36 thousand tonnes CO2-eq
Total_GWP_high | 131118150.7074 | 131.12 thousand tonnes CO2-eq
Fleet_Lifetime_GWP | 69906881.5971 | 69.91 thousand tonnes CO2-eq
Fleet_Annual_GWP | 2912786.7332 | 2.91 thousand tonnes CO2-eq
Impact category | Manufacturing | Operations | End_of_Life | Total |  | Scenario | Operational_GWP | % vs JetA1_100
GWP100 | 225505.7 | 69681047.04 | 328.8571 | 69906881.5971 |  | JetA1_100 | 69681047.04 | 0%
FDP | 136592.2 | 27015379.2 | -2783.4989 | 27149187.901 |  | HEFA_40 | 48348213.12 | -30.61%
PMFP | 193.2985 | 68935.7952 | -2.3875 | 69126.7062 |  | HEFA_100 | 16348962.24 | -76.54%
TAP100 | 271.4418 | 102472.128 | -3.1301 | 102740.4397 |  | SynPTL_50 | 48639327.12 | -30.2%
FEP | 10.5685 | 2422.0685 | -0.11422 | 2432.5228
HTPinf | 69067.69 | 14905036.8 | -809.3625 | 14973295.1275
IRP_HE | 899.735 | 55893.888 | -24.3321 | 56769.2909
METPinf | 43358.06 | 0 | -895.1201 | 42462.9398

## Checks
Validation checks
Check | Formula / metric | Status
Assembly mass closure | 0 | PASS
Material shares normalised by assembly | 0 | PASS
Scenario blend shares | 0 | PASS
EOL route shares by material | 0 | PASS
No negative assembly inputs | 0 | PASS
No blank data classes in assemblies | 0 | PASS
No blank data classes in materials | 0 | PASS
Material factor coverage | 0 | PASS
AlphaDry order | 1 | PASS
fAB order | 1 | PASS
Coverage ratio (Measured+Estimated mass share) | 80.37% | PASS
Baseline hourly fuel vs fuel capacity | 40.86% | PASS

## Fleet Register
Fleet register
Aircraft Name | Variant | Fleet Size | Annual Fleet Hours | PerAircraft GWP | Fleet Lifetime GWP | Fleet Annual GWP | Data Completeness | Dominant Hotspot | Notes
Eurofighter Typhoon | Tranche / generic open-source model | 1 | 250 | 69906881.5971 | 69906881.5971 | 2912786.7332 | 0.80373 | Operations | Append one row per aircraft type to build a fleet register.